## Truman
HF Global Unit Cost Breakdown
Please fill in only the cells highlighted in green. US dollars only ($) Please submit this cost breakdown with the official quotation with your company letterhead.
General | Supplier | Hi-P(XM)
Part Number
| Part Description | Modified Truman handle
| Quantity / Day | 5417.28
| Material Description | Handle Connector | Handle Overmold | End Cap | Zinc Alloy Core | Pusher | Razro Cartridge | Match Box
| Material cost/unit | 0.077 | 0.12 | 0.01 | 0.18 | 0.008 | 0.4455 | 0.23129
| Usage/unit | 1 | 1 | 1 | 1 | 1 | 1 | 1
| # of parts/unit | 1 | 1 | 1 | 1 | 1 | 1 | 1
| Material cost | 0.077 | 0.12 | 0.01 | 0.18 | 0.008 | 0.4455 | 0.23129
| Operation | Cost / Part | Material Cost / Part Added | Op Cost/ Part | Machine | Cycle Time (Seconds) | Yield | Parts / Day | Total Rate $/hr | M/c $/part | Process Yield loss/part | Material Yld loss/ part | Efficiency
|  | 1.0718 | 1.0718 | 0 |  |  |  | Input
1 | Put Zinc Alloy Core into mould | 1.0809 | 0 | 0.0091503 | Assembly | 8 | 100% | 6381.9359 | 3.5 | 0.0091503 | 0 | 0 | 85%
2 | Insert molding for Handle connector | 1.152 | 0 | 0.071097 | 150TV | 12.5 | 97% | 6381.9359 | 15 | 0.061275 | 0.0021127 | 0.00771 | 85%
3 | Molding End Cap | 1.1622 | 0 | 0.0102 | 75T | 3 | 98% | 6196.0542 | 10 | 0.0098039 | 0.00019608 | 0.0002 | 85%
4 | Assemble End Cap to Handle connector | 1.1761 | 0 | 0.013869 | Assembly | 9 | 99% | 6074.563 | 3.5 | 0.010294 | 0.00090523 | 0.00267 | 85%
5 | Overmolding Handle | 1.2643 | 0 | 0.088214 | 150TV | 12.5 | 95% | 6014.4188 | 15 | 0.061275 | 0.0075899 | 0.01935 | 85%
6 | Molding Pusher | 1.3196 | 0 | 0.055302 | 150TD | 8 | 95% | 5728.0179 | 20 | 0.052288 | 0.0026144 | 0.0004 | 85%
7 | Assemble Pusher to handle | 1.3329 | 0 | 0.01329 | Assembly | 9 | 99.5% | 5455.2551 | 3.5 | 0.010294 | 0.0010204 | 0.001975 | 85%
8 | Assemble Cartridge | 1.3453 | 0 | 0.012424 | Assembly | 9 | 99.8% | 5428.1146 | 3.5 | 0.010294 | 0.00044935 | 0.001681 | 85%
9 | Visual inspection | 1.3522 | 0 | 0.0068627 | Assembly | 6 | 100% | 5417.28 | 3.5 | 0.0068627 | 0 | 0 | 85%
10 | Put handle assembly to match box | 1.3625 | 0 | 0.010294 | Assembly | 9 | 100% | 5417.28 | 3.5 | 0.010294 | 0 | 0 | 85%
11 |  | 1.3625 | 0 | 0 |  |  | 100% | 5417.28 | 0 | 0 | 0 | 0 | 100%
12 |  | 1.3625 | 0 | 0 |  |  | 100% | 5417.28 | 0 | 0 | 0 | 0 | 100%
13 |  | 1.3625 | 0 | 0 |  |  | 100% | 5417.28 | 0 | 0 | 0 | 0 | 100%
14 |  | 1.3625 | 0 | 0 |  |  | 100% | 5417.28 | 0 | 0 | 0 | 0 | 100%
15 |  | 1.3625 | 0 | 0 |  |  | 100% | 5417.28 | 0 | 0 | 0 | 0 | 100%
16 |  | 1.3625 | 0 | 0 |  |  | 100% | 5417.28 | 0 | 0 | 0 | 0 | 100%
17 |  | 1.3625 | 0 | 0 |  |  | 100% | 5417.28 | 0 | 0 | 0 | 0 | 100%
18 |  | 1.3625 | 0 | 0 |  |  | 100% | 5417.28 | 0 | 0 | 0 | 0 | 100%
19 |  | 1.3625 | 0 | 0 |  |  | 100% | 5417.28 | 0 | 0 | 0 | 0 | 100%
20 |  | 1.3625 | 0 | 0 |  |  | 100% | 5417.28 | 0 | 0 | 0 | 0 | 100%
21 |  | 1.3625 | 0 | 0 |  |  | 100% | 5417.28 | 0 | 0 | 0 | 0 | 100%
22 |  | 1.3625 | 0 | 0 |  |  | 100% | 5417.28 | 0 | 0 | 0 | 0 | 100%
23 |  | 1.3625 | 0 | 0 |  |  | 100% | 5417.28 | 0 | 0 | 0 | 0 | 100%
24 |  | 1.3625 | 0 | 0 |  |  | 100% | 5417.28 | 0 | 0 | 0 | 0 | 100%
25 |  | 1.3625 | 0 | 0 |  |  | 100% | 5417.28 | 0 | 0 | 0 | 0 | 100%
26 |  | 1.3625 | 0 | 0 |  |  | 100% | 5417.28 | 0 | 0 | 0 | 0 | 100%
Protection |  | 1.3625 | 0 | 0 |  |  | 100% | 5417.28 | 0 | 0 | 0 | 0 | 100%
Packaging |  | 1.3796 | 0.008 | 0.0091503 |  | 8 | 100% | 5417.28 | 3.5 | 0.0091503 | 0 | 0 | 85%
Net Process |  | 1.3796 | 1.0798 | 0.29985
Shipping |  | 1.3796 |  | 0 |  |  | Req. PPD | 5417.28
Overhead (XX%) | 3% | 1.421 | 0 | 0.041389
G&A (XX%) | 3% | 1.4624 | 0 | 0.041389
Profit (XX%) | 8% | 1.5728 | 0 | 0.11037 |  |  | 84.34%
Other |  | 1.5728 |  | 0
Total |  | 1.5728