## 75K sample in Unit Tool
HF Global Unit Cost Breakdown
Please fill in only the cells highlighted in green. US dollars only ($) Please submit this cost breakdown with the official quotation with your company letterhead.
General | Supplier | Hi-P(XM)
Part Number
| Part Description | Woman 3 Blade Handle
Quantity / Day
| Material Description | Handle hard | Handle soft | Cover | Button | Bracket 1 | Bracket 2 | Die Casting Core | Pad Printing
| Material cost/unit | 0.0485 | 0.062 | 0.014 | 0.013 | 0 | 0 | 0.118 | 0.025
| Usage/unit | 1 | 1 | 1 | 1 | 1 | 1 | 1 | 1
| # of parts/unit | 1 | 1 | 1 | 1 | 1 | 1 | 1 | 1
| Material cost | 0.0485 | 0.062 | 0.014 | 0.013 | 0 | 0 | 0.118 | 0.025
| Operation | Cost / Part | Material Cost / Part Added | Op Cost/ Part | Machine | Cycle Time (Seconds) | Yield | Parts / Day | Total Rate $/hr | M/c $/part | Process Yield loss/part | Material Yld loss/ part | Efficiency
|  | 0.2805 | 0.2805 | 0 |  |  |  | Input
1 | Insert Mold the handle hard | 0.41172 | 0 | 0.13122 | 150VT | 25 | 97% | 0 | 15 | 0.12255 | 0.0036765 | 0.004995 | 85%
2 | Put the handle hard into machine | 0.46891 | 0 | 0.05719 | Assembly | 50 | 100% | 0 | 3.5 | 0.05719 | 0 | 0 | 85%
3 | Overmold the handle soft | 0.75321 | 0 | 0.2843 | 150VT | 50 | 94% | 0 | 15 | 0.2451 | 0.02549 | 0.01371 | 85%
4 | Pad Printing the logo | 0.8089 | 0 | 0.055693 | PP_Single | 15 | 97% | 0 | 7 | 0.034314 | 0.013775 | 0.007605 | 85%
5 | Pad Printing bake, visual check & pack in transfer box | 0.83336 | 0 | 0.024455 | Assembly | 15 | 99% | 0 | 3.5 | 0.017157 | 0.0047631 | 0.002535 | 85%
6 | Mold the Cover | 0.94755 | 0 | 0.11419 | 125T | 26 | 97% | 0 | 13 | 0.11046 | 0.0033137 | 0.00042 | 85%
7 | Mold the button | 1.0442 | 0 | 0.096658 | 110T | 22 | 97% | 0 | 13 | 0.093464 | 0.0028039 | 0.00039 | 85%
8 | take a Handle, visual inspec the handle | 1.0499 | 0 | 0.005719 | Assembly | 5 | 100% | 0 | 3.5 | 0.005719 | 0 | 0 | 85%
9 | take and inspect bracket 2, assemble it with handle | 1.0688 | 0 | 0.018908 | Assembly | 10 | 99% | 0 | 3.5 | 0.011438 | 0.0049346 | 0.002535 | 85%
10 | take a button and inspect | 1.0723 | 0 | 0.0034314 | Assembly | 3 | 100% | 0 | 3.5 | 0.0034314 | 0 | 0 | 85%
11 | Put the handle and button on fixture and assemble it together by press machine | 1.1133 | 0 | 0.041021 | Assembly | 13 | 97% | 0 | 3.5 | 0.014869 | 0.018157 | 0.007995 | 85%
12 | take and inspect Bracket-1, assemble it on handle | 1.1336 | 0 | 0.02027 | Assembly | 10 | 99% | 0 | 3.5 | 0.011438 | 0.0061667 | 0.002665 | 85%
13 | take and inspect cover, assemble it on handle | 1.1575 | 0 | 0.023939 | Assembly | 12 | 99% | 0 | 3.5 | 0.013725 | 0.0074085 | 0.002805 | 85%
14 | Place the handle on welding fixture and ultrosonic welding cover with handle | 1.2034 | 0 | 0.045956 | Assembly | 13 | 97% | 0 | 3.5 | 0.014869 | 0.022672 | 0.008415 | 85%
15 | Check Button function & visual inspection & cleaning the handle assy. | 1.2149 | 0 | 0.011438 | Assembly | 10 | 100% | 0 | 3.5 | 0.011438 | 0 | 0 | 85%
16 |  | 1.2149 | 0 | 0 |  |  | 100% | 0 | 0 | 0 | 0 | 0 | 100%
17 |  | 1.2149 | 0 | 0 |  |  | 100% | 0 | 0 | 0 | 0 | 0 | 100%
18 |  | 1.2149 | 0 | 0 |  |  | 100% | 0 | 0 | 0 | 0 | 0 | 100%
19 |  | 1.2149 | 0 | 0 |  |  | 100% | 0 | 0 | 0 | 0 | 0 | 100%
20 |  | 1.2149 | 0 | 0 |  |  | 100% | 0 | 0 | 0 | 0 | 0 | 100%
21 |  | 1.2149 | 0 | 0 |  |  | 100% | 0 | 0 | 0 | 0 | 0 | 100%
22 |  | 1.2149 | 0 | 0 |  |  | 100% | 0 | 0 | 0 | 0 | 0 | 100%
23 |  | 1.2149 | 0 | 0 |  |  | 100% | 0 | 0 | 0 | 0 | 0 | 100%
24 |  | 1.2149 | 0 | 0 |  |  | 100% | 0 | 0 | 0 | 0 | 0 | 100%
25 |  | 1.2149 | 0 | 0 |  |  | 100% | 0 | 0 | 0 | 0 | 0 | 100%
26 |  | 1.2149 | 0 | 0 |  |  | 100% | 0 | 0 | 0 | 0 | 0 | 100%
27 |  | 1.2149 | 0 | 0 |  |  | 100% | 0 | 0 | 0 | 0 | 0 | 100%
28 |  | 1.2149 | 0 | 0 |  |  | 100% | 0 | 0 | 0 | 0 | 0 | 100%
29 |  | 1.2149 | 0 | 0 |  |  | 100% | 0 | 0 | 0 | 0 | 0 | 100%
Protection |  | 1.2149 | 0 | 0 |  |  | 100% | 0 | 0 | 0 | 0 | 0 | 100%
Packaging |  | 1.244 | 0.0165 | 0.012582 |  | 11 | 100% | 0 | 3.5 | 0.012582 | 0 | 0 | 85%
Net Process |  | 1.244 | 0.297 | 0.94697
Shipping |  | 1.244 |  | 0 |  |  | Req. PPD | 0
Overhead (XX%) | 3% | 1.2813 | 0 | 0.037319
G&A (XX%) | 3% | 1.3197 | 0 | 0.038439
Profit (XX%) | 8% | 1.4253 | 0 | 0.10558
Other (Consigned mat'l hanlding cost 3%) |  | 1.4253
Total |  | 1.4253
Note: Above quote is for 75k sample made by Unit tool only
Note on H9: customer consigned part, price is not available yet
Note on I9: customer consigned part, price is not available yet

## MP product
HF Global Unit Cost Breakdown
Please fill in only the cells highlighted in green. US dollars only ($) Please submit this cost breakdown with the official quotation with your company letterhead.
General | Supplier | Hi-P(XM)
Part Number
| Part Description | Woman 3 Blade Handle
Quantity / Day
| Material Description | Handle hard | Handle soft | Cover | Button | Bracket 1 | Bracket 2 | Die Casting Core | Pad Printing
| Material cost/unit | 0.0379 | 0.056 | 0.0082 | 0.0062 | 0 | 0 | 0.118 | 0.025
| Usage/unit | 1 | 1 | 1 | 1 | 1 | 1 | 1 | 1
| # of parts/unit | 1 | 1 | 1 | 1 | 1 | 1 | 1 | 1
| Material cost | 0.0379 | 0.056 | 0.0082 | 0.0062 | 0 | 0 | 0.118 | 0.025 |  |  |  |  | Adjust material cost base on new design
| Operation | Cost / Part | Material Cost / Part Added | Op Cost/ Part | Machine | Cycle Time (Seconds) | Yield | Parts / Day | Total Rate $/hr | M/c $/part | Process Yield loss/part | Material Yld loss/ part | Efficiency
|  | 0.2513 | 0.2513 | 0 |  |  |  | Input
1 | Insert Mold the handle hard | 0.31909 | 0 | 0.06779 | 150VT | 12.5 | 97% | 0 | 15 | 0.061275 | 0.0018382 | 0.004677 | 85% | Improve cycle time from 54s to 50s, yield from 96% to 97%, same like Truman
2 | Put the handle hard into machine | 0.33339 | 0 | 0.014297 | Assembly | 12.5 | 100% | 0 | 3.5 | 0.014297 | 0 | 0 | 85%
3 | Overmold the handle soft | 0.41559 | 0 | 0.082199 | 150VT | 12.5 | 94% | 0 | 15 | 0.061275 | 0.0082108 | 0.012714 | 85% | Improve yeild from orignal 92% to 94%, due the TPE sealing process is more complex, so the yield is 1% lower than Truman
4 | Pad Printing the logo | 0.46214 | 0 | 0.046556 | PP_Single color | 15 | 97% | 0 | 7 | 0.034314 | 0.0051348 | 0.007107 | 85% | pick up handle & put handle into machine fixture 3s, press button 0.5s, pad printing twice time 8.5s, pick up the product from fixture after pad printing and put on convey line3s
5 | Pad Printing bake, visual check & pack in transfer box | 0.48355 | 0 | 0.021409 | Assembly | 15 | 99% | 0 | 3.5 | 0.017157 | 0.0018832 | 0.002369 | 85% | one operator besides the machine to check and pack the product after backing
6 | Mold the Cover | 0.51662 | 0 | 0.033065 | 125T | 7.5 | 97% | 0 | 13 | 0.031863 | 0.00095588 | 0.000246 | 85%
7 | Mold the button | 0.54415 | 0 | 0.027535 | 110T | 6.25 | 97% | 0 | 13 | 0.026552 | 0.00079657 | 0.000186 | 85%
8 | take a Handle, visual inspec the handle | 0.54987 | 0 | 0.005719 | Assembly | 5 | 100% | 0 | 3.5 | 0.005719 | 0 | 0 | 85% | high requirement for cosmetic part from Harrys, TPE surface is easy to stick with dust,need to clean
9 | take and inspect bracket 2, assemble it with handle | 0.56573 | 0 | 0.015862 | Assembly | 10 | 99% | 0 | 3.5 | 0.011438 | 0.0020547 | 0.002369 | 85% | previous consigned item reject rate is very high, need to make sure component is ok before assembly, not able to rework after ultrasonic welding process.
10 | take a button and inspect | 0.56916 | 0 | 0.0034314 | Assembly | 3 | 100% | 0 | 3.5 | 0.0034314 | 0 | 0 | 85% | high cosmetic requiremnt from Harrys
11 | Put the handle and button on fixture and assemble it together by press machine | 0.59883 | 0 | 0.029672 | Assembly | 13 | 97% | 0 | 3.5 | 0.014869 | 0.0075098 | 0.007293 | 85% | Improve yeild from orignal 95% to 97%, take and put handle & button on fixture 6s, press it 3s, take out the handle and check whether press in position or damage 4s
12 | take and inspect Bracket-1, assemble it on handle | 0.61532 | 0 | 0.016487 | Assembly | 10 | 99% | 0 | 3.5 | 0.011438 | 0.0026176 | 0.002431 | 85% | previous consigned item reject rate is very high, need to make sure component is ok before assembly, not able to rework after ultrasonic welding process
13 | take and inspect cover, assemble it on handle | 0.63463 | 0 | 0.019312 | Assembly | 12 | 99% | 0 | 3.5 | 0.013725 | 0.0030735 | 0.002513 | 85% | high requirement for cosmetic part from Harrys, not able to rework after ultrasonic welding
14 | Place the handle on welding fixture and ultrosonic welding cover with handle | 0.66671 | 0 | 0.032075 | Assembly | 13 | 97% | 0 | 3.5 | 0.014869 | 0.0096667 | 0.007539 | 85% | Improve yeild from orignal 95% to 97%, take and put handle on fixture 3s, press button 2s, ultrasonic welding 4s, take out the handle and check the welding 4s
15 | Check Button function & visual inspection & cleaning the handle assy. | 0.67815 | 0 | 0.011438 | Assembly | 10 | 100% | 0 | 3.5 | 0.011438 | 0 | 0 | 85% | Need to check button function and overall check the handle and clean it
16 |  | 0.67815 | 0 | 0 |  |  | 100% | 0 | 0 | 0 | 0 | 0 | 100%
17 |  | 0.67815 | 0 | 0 |  |  | 100% | 0 | 0 | 0 | 0 | 0 | 100% | Total molding cycle time reduce from 4s
18 |  | 0.67815 | 0 | 0 |  |  | 100% | 0 | 0 | 0 | 0 | 0 | 100% | Total assembly cycle time reduce from 78s to 76s
19 |  | 0.67815 | 0 | 0 |  |  | 100% | 0 | 0 | 0 | 0 | 0 | 100%
20 |  | 0.67815 | 0 | 0 |  |  | 100% | 0 | 0 | 0 | 0 | 0 | 100%
21 |  | 0.67815 | 0 | 0 |  |  | 100% | 0 | 0 | 0 | 0 | 0 | 100%
22 |  | 0.67815 | 0 | 0 |  |  | 100% | 0 | 0 | 0 | 0 | 0 | 100%
23 |  | 0.67815 | 0 | 0 |  |  | 100% | 0 | 0 | 0 | 0 | 0 | 100%
24 |  | 0.67815 | 0 | 0 |  |  | 100% | 0 | 0 | 0 | 0 | 0 | 100%
25 |  | 0.67815 | 0 | 0 |  |  | 100% | 0 | 0 | 0 | 0 | 0 | 100%
26 |  | 0.67815 | 0 | 0 |  |  | 100% | 0 | 0 | 0 | 0 | 0 | 100%
27 |  | 0.67815 | 0 | 0 |  |  | 100% | 0 | 0 | 0 | 0 | 0 | 100%
28 |  | 0.67815 | 0 | 0 |  |  | 100% | 0 | 0 | 0 | 0 | 0 | 100%
29 |  | 0.67815 | 0 | 0 |  |  | 100% | 0 | 0 | 0 | 0 | 0 | 100%
Protection |  | 0.67815 | 0 | 0 |  |  | 100% | 0 | 0 | 0 | 0 | 0 | 100%
Packaging |  | 0.70723 | 0.0165 | 0.012582 |  | 11 | 100% | 0 | 3.5 | 0.012582 | 0 | 0 | 85%
Net Process |  | 0.70723 | 0.2678 | 0.43943
Shipping |  | 0.70723 |  | 0 |  |  | Req. PPD | 0
Overhead (XX%) | 3% | 0.72844 | 0 | 0.021217
G&A (XX%) | 3% | 0.7503 | 0 | 0.021853
Profit (XX%) | 8% | 0.81032 | 0 | 0.060024
Other (Consigned mat'l hanlding cost 3%) |  | 0.81032
Total |  | 0.81032
Note:
1. Above quote is for 600k above annual volume
2. cycle time and yeild will be updated per actual data collect from unit tool and MP tool sample trial run build
Note on H9: customer consigned part, price is not available yet
Note on I9: customer consigned part, price is not available yet