## MP product
HF Global Unit Cost Breakdown
Please fill in only the cells highlighted in green. US dollars only ($) Please submit this cost breakdown with the official quotation with your company letterhead.
General | Supplier | Hi-P(XM)
Part Number
| Part Description | Woman 3 Blade Handle
Quantity / Day
| Material Description | Handle hard | Handle soft | Cover | Button | Bracket 1 | Bracket 2 | Die Casting Core | Pad Printing
| Material cost/unit | 0.0379 | 0.056 | 0.0082 | 0.0062 | 0 | 0 | 0.118 | 0.025
| Usage/unit | 1 | 1 | 1 | 1 | 1 | 1 | 1 | 1
| # of parts/unit | 1 | 1 | 1 | 1 | 1 | 1 | 1 | 1
| Material cost | 0.0379 | 0.056 | 0.0082 | 0.0062 | 0 | 0 | 0.118 | 0.025 | [5 empty] | Adjust material cost base on new design
| Operation | Cost / Part | Material Cost / Part Added | Op Cost/ Part | Machine | Cycle Time (Seconds) | Yield | Parts / Day | Total Rate $/hr | M/c $/part | Process Yield loss/part | Material Yld loss/ part | Efficiency | Hi-P Engineering Re-evaluation Comment Dated 070116
|  | 0.2513 | 0.2513 | 0 |  |  |  | Input
1 | Insert Mold the handle hard | 0.31909 | 0 | 0.06779 | 150VT | 12.5 | 97% | 0 | 15 | 0.061275 | 0.0018382 | 0.004677 | 85% |  | Improve cycle time from 54s to 50s, yield from 96% to 97%
2 | Put the handle hard into machine | 0.33196 | 0 | 0.012868 | Assembly | 11.25 | 100% | 0 | 3.5 | 0.012868 | 0 | 0 | 85% |  | Reduce molding cycle time from 50 to 45s, handle placement time was bounded by molding cycle time.
3 | Overmold the handle soft | 0.40758 | 0 | 0.075618 | 150VT | 11.25 | 94% | 0 | 15 | 0.055147 | 0.0077574 | 0.012714 | 85% |  | Reduce cycle time from 50 to 45, Improve yeild from orignal 92% to 94%
4 | Pad Printing the logo | 0.45155 | 0 | 0.043973 | PP_Single | 14 | 97% | 0 | 7 | 0.032026 | 0.0048395 | 0.007107 | 85% |  | pick up handle 3s & put handle into machine fixture 3s, press button 0.5s, pad printing twice time 8.5s,
5 | Pad Printing bake, visual check & pack in transfer box | 0.4717 | 0 | 0.020155 | Assembly | 14 | 99% | 0 | 3.5 | 0.016013 | 0.0017733 | 0.002369 | 85% |  | one operator besides the machine to check and pack the product
6 | Mold the Cover | 0.50477 | 0 | 0.033065 | 125T | 7.5 | 97% | 0 | 13 | 0.031863 | 0.00095588 | 0.000246 | 85%
7 | Mold the button | 0.5323 | 0 | 0.027535 | 110T | 6.25 | 97% | 0 | 13 | 0.026552 | 0.00079657 | 0.000186 | 85%
8 | take a Handle, visual inspec the handle | 0.53802 | 0 | 0.005719 | Assembly | 5 | 100% | 0 | 3.5 | 0.005719 | 0 | 0 | 85% |  | high requirement for cosmetic part from Harrys, TPE surface is easy to stick with dust, thus require time to carefully inspect.
9 | take and inspect bracket 2, assemble it with handle | 0.55377 | 0 | 0.015752 | Assembly | 10 | 99% | 0 | 3.5 | 0.011438 | 0.0019449 | 0.002369 | 85% |  | previous consigned item reject rate is very high, need to make sure component is ok before assembly, not able to rework after ultrasonic welding process
10 | take a button and inspect | 0.55721 | 0 | 0.0034314 | Assembly | 3 | 100% | 0 | 3.5 | 0.0034314 | 0 | 0 | 85% |  | high cosmetic requiremnt by Harrys
11 | Put the handle and button on fixture and assemble it together by press machine | 0.58419 | 0 | 0.026986 | Assembly | 11 | 97% | 0 | 3.5 | 0.012582 | 0.0071115 | 0.007293 | 85% |  | Improve yeild from orignal 95% to 97%, improve fixture design to reduce C/T 1s
12 | take and inspect Bracket-1, assemble it on handle | 0.59823 | 0 | 0.014043 | Assembly | 8 | 99% | 0 | 3.5 | 0.0091503 | 0.002462 | 0.002431 | 85% |  | previous consigned item reject rate is very high, need to make sure component is ok before assembly, not able to rework after ultrasonic welding process
13 | take and inspect cover, assemble it on handle | 0.61739 | 0 | 0.019156 | Assembly | 12 | 99% | 0 | 3.5 | 0.013725 | 0.0029179 | 0.002513 | 85% |  | high requirement for cosmetic part from Harrys, not able to rework after ultrasonic welding
14 | Place the handle on welding fixture and ultrosonic welding cover with handle | 0.64664 | 0 | 0.029252 | Assembly | 11 | 97% | 0 | 3.5 | 0.012582 | 0.0091311 | 0.007539 | 85% |  | Improve yeild from orignal 95% to 97%, improve fixture design to reduce C/T 2s
15 | Check Button function & visual inspection & cleaning the handle assy. | 0.65808 | 0 | 0.011438 | Assembly | 10 | 100% | 0 | 3.5 | 0.011438 | 0 | 0 | 85% |  | Need to check button function and overall check the handle and clean it
16 |  | 0.65808 | 0 | 0 |  |  | 100% | 0 | 0 | 0 | 0 | 0 | 100%
17 |  | 0.65808 | 0 | 0 |  |  | 100% | 0 | 0 | 0 | 0 | 0 | 100%
18 |  | 0.65808 | 0 | 0 |  |  | 100% | 0 | 0 | 0 | 0 | 0 | 100% |  | Total cycle time reduce from 76s to 70s, by process optimization
19 |  | 0.65808 | 0 | 0 |  |  | 100% | 0 | 0 | 0 | 0 | 0 | 100%
20 |  | 0.65808 | 0 | 0 |  |  | 100% | 0 | 0 | 0 | 0 | 0 | 100%
21 |  | 0.65808 | 0 | 0 |  |  | 100% | 0 | 0 | 0 | 0 | 0 | 100%
22 |  | 0.65808 | 0 | 0 |  |  | 100% | 0 | 0 | 0 | 0 | 0 | 100%
23 |  | 0.65808 | 0 | 0 |  |  | 100% | 0 | 0 | 0 | 0 | 0 | 100%
24 |  | 0.65808 | 0 | 0 |  |  | 100% | 0 | 0 | 0 | 0 | 0 | 100%
25 |  | 0.65808 | 0 | 0 |  |  | 100% | 0 | 0 | 0 | 0 | 0 | 100%
26 |  | 0.65808 | 0 | 0 |  |  | 100% | 0 | 0 | 0 | 0 | 0 | 100%
27 |  | 0.65808 | 0 | 0 |  |  | 100% | 0 | 0 | 0 | 0 | 0 | 100%
28 |  | 0.65808 | 0 | 0 |  |  | 100% | 0 | 0 | 0 | 0 | 0 | 100%
29 |  | 0.65808 | 0 | 0 |  |  | 100% | 0 | 0 | 0 | 0 | 0 | 100%
Protection |  | 0.65808 | 0 | 0 |  |  | 100% | 0 | 0 | 0 | 0 | 0 | 100%
Packaging |  | 0.68716 | 0.0165 | 0.012582 |  | 11 | 100% | 0 | 3.5 | 0.012582 | 0 | 0 | 85% | * | The package is different from Truman, which is match box and easy for handle. This package is same as Winston, the packaging C/T is 13s, actually 11s is shorten.
Net Process |  | 0.68716 | 0.2678 | 0.41936 | [10 empty] | The process include:
Shipping |  | 0.68716 |  | 0 |  |  | Req. PPD | 0 | [6 empty] | 1 | Incert into PE bage | 5 | Insert handle with PE bag into shiper
Overhead (XX%) | 3% | 0.70778 | 0 | 0.020615 | [10 empty] | 2 | Stick shipper label | 6 | Fold and seat the top of shipper
G&A (XX%) | 3% | 0.72901 | 0 | 0.021233 | [10 empty] | 3 | Fold shipper and seal bottom | 7 | Palletization & loading into Container 20FT
Profit (XX%) | 4% | 0.75817 | 0 | 0.02916 | [10 empty] | 4 | Incert paper board/paper insert into shipper
Other (Consigned mat'l hanlding cost 3%) |  | 0.75817
Total |  | 0.75817 | [12 empty] | Total price reduce from 0.81 to 0.758, 6.42% reduction.
Note:
1. Above quote is for 600k above annual volume
2. cycle time and yeild will be updated per actual data collect from unit tool and MP tool sample trial run build
Note on H9: customer consigned part, price is not available yet
Note on I9: customer consigned part, price is not available yet

## 75k unit tool sample
HF Global Unit Cost Breakdown
Please fill in only the cells highlighted in green. US dollars only ($) Please submit this cost breakdown with the official quotation with your company letterhead.
General | Supplier | Hi-P(XM)
Part Number
| Part Description | Woman 3 Blade Handle
Quantity / Day
| Material Description | Handle hard | Handle soft | Cover | Button | Bracket 1 | Bracket 2 | Die Casting Core | Pad Printing
| Material cost/unit | 0.0379 | 0.056 | 0.0082 | 0.0062 | 0 | 0 | 0.118 | 0.025
| Usage/unit | 1 | 1 | 1 | 1 | 1 | 1 | 1 | 1
| # of parts/unit | 1 | 1 | 1 | 1 | 1 | 1 | 1 | 1
| Material cost | 0.0379 | 0.056 | 0.0082 | 0.0062 | 0 | 0 | 0.118 | 0.025
| Operation | Cost / Part | Material Cost / Part Added | Op Cost/ Part | Machine | Cycle Time (Seconds) | Yield | Parts / Day | Total Rate $/hr | M/c $/part | Process Yield loss/part | Material Yld loss/ part | Efficiency
|  | 0.2513 | 0.2513 | 0 |  |  |  | Input
1 | Insert Mold the handle hard | 0.3822 | 0 | 0.1309 | 150VT | 25 | 97% | 0 | 15 | 0.12255 | 0.0036765 | 0.004677 | 85%
2 | Put the handle hard into machine | 0.43939 | 0 | 0.05719 | Assembly | 50 | 100% | 0 | 3.5 | 0.05719 | 0 | 0 | 85%
3 | Overmold the handle soft | 0.72269 | 0 | 0.2833 | 150VT | 50 | 94% | 0 | 15 | 0.2451 | 0.02549 | 0.012714 | 85%
4 | Pad Printing the logo | 0.77553 | 0 | 0.052839 | PP_Single | 14 | 97% | 0 | 7 | 0.032026 | 0.013706 | 0.007107 | 85%
5 | Pad Printing bake, visual check & pack in transfer box | 0.79864 | 0 | 0.023111 | Assembly | 14 | 99% | 0 | 3.5 | 0.016013 | 0.0047288 | 0.002369 | 85%
6 | Mold the Cover | 0.91266 | 0 | 0.11402 | 125T | 26 | 97% | 0 | 13 | 0.11046 | 0.0033137 | 0.000246 | 85%
7 | Mold the button | 1.0091 | 0 | 0.096454 | 110T | 22 | 97% | 0 | 13 | 0.093464 | 0.0028039 | 0.000186 | 85%
8 | take a Handle, visual inspec the handle | 1.0148 | 0 | 0.005719 | Assembly | 5 | 100% | 0 | 3.5 | 0.005719 | 0 | 0 | 85%
9 | take and inspect bracket 2, assemble it with handle | 1.0335 | 0 | 0.018707 | Assembly | 10 | 99% | 0 | 3.5 | 0.011438 | 0.0049003 | 0.002369 | 85%
10 | take a button and inspect | 1.037 | 0 | 0.0034314 | Assembly | 3 | 100% | 0 | 3.5 | 0.0034314 | 0 | 0 | 85%
11 | Put the handle and button on fixture and assemble it together by press machine | 1.0748 | 0 | 0.03786 | Assembly | 11 | 97% | 0 | 3.5 | 0.012582 | 0.017985 | 0.007293 | 85%
12 | take and inspect Bracket-1, assemble it on handle | 1.0925 | 0 | 0.017668 | Assembly | 8 | 99% | 0 | 3.5 | 0.0091503 | 0.0060866 | 0.002431 | 85%
13 | take and inspect cover, assemble it on handle | 1.1161 | 0 | 0.023567 | Assembly | 12 | 99% | 0 | 3.5 | 0.013725 | 0.0073284 | 0.002513 | 85%
14 | Place the handle on welding fixture and ultrosonic welding cover with handle | 1.1586 | 0 | 0.042483 | Assembly | 11 | 97% | 0 | 3.5 | 0.012582 | 0.022363 | 0.007539 | 85%
15 | Check Button function & visual inspection & cleaning the handle assy. | 1.17 | 0 | 0.011438 | Assembly | 10 | 100% | 0 | 3.5 | 0.011438 | 0 | 0 | 85%
16 |  | 1.17 | 0 | 0 |  |  | 100% | 0 | 0 | 0 | 0 | 0 | 100%
17 |  | 1.17 | 0 | 0 |  |  | 100% | 0 | 0 | 0 | 0 | 0 | 100%
18 |  | 1.17 | 0 | 0 |  |  | 100% | 0 | 0 | 0 | 0 | 0 | 100%
19 |  | 1.17 | 0 | 0 |  |  | 100% | 0 | 0 | 0 | 0 | 0 | 100%
20 |  | 1.17 | 0 | 0 |  |  | 100% | 0 | 0 | 0 | 0 | 0 | 100%
21 |  | 1.17 | 0 | 0 |  |  | 100% | 0 | 0 | 0 | 0 | 0 | 100%
22 |  | 1.17 | 0 | 0 |  |  | 100% | 0 | 0 | 0 | 0 | 0 | 100%
23 |  | 1.17 | 0 | 0 |  |  | 100% | 0 | 0 | 0 | 0 | 0 | 100%
24 |  | 1.17 | 0 | 0 |  |  | 100% | 0 | 0 | 0 | 0 | 0 | 100%
25 |  | 1.17 | 0 | 0 |  |  | 100% | 0 | 0 | 0 | 0 | 0 | 100%
26 |  | 1.17 | 0 | 0 |  |  | 100% | 0 | 0 | 0 | 0 | 0 | 100%
27 |  | 1.17 | 0 | 0 |  |  | 100% | 0 | 0 | 0 | 0 | 0 | 100%
28 |  | 1.17 | 0 | 0 |  |  | 100% | 0 | 0 | 0 | 0 | 0 | 100%
29 |  | 1.17 | 0 | 0 |  |  | 100% | 0 | 0 | 0 | 0 | 0 | 100%
Protection |  | 1.17 | 0 | 0 |  |  | 100% | 0 | 0 | 0 | 0 | 0 | 100%
Packaging |  | 1.1991 | 0.0165 | 0.012582 |  | 11 | 100% | 0 | 3.5 | 0.012582 | 0 | 0 | 85%
Net Process |  | 1.1991 | 0.2678 | 0.93127
Shipping |  | 1.1991 |  | 0 |  |  | Req. PPD | 0
Overhead (XX%) | 3% | 1.235 | 0 | 0.035972
G&A (XX%) | 3% | 1.2721 | 0 | 0.037051 | [8 empty] | c
Profit (XX%) | 4% | 1.323 | 0 | 0.050884
Other (Consigned mat'l hanlding cost 3%) |  | 1.323
Total |  | 1.323
Note:
1. Above quote is for 75k unit tool sample
Note on H9: customer consigned part, price is not available yet
Note on I9: customer consigned part, price is not available yet