## 1118
HF Global Unit Cost Breakdown
Please fill in only the cells highlighted in green. US dollars only ($) Please submit this cost breakdown with the official quotation with your company letterhead.
General | Supplier | Hi-P(XM)
Part Number
| Part Description | Modified Truman handle
| Quantity / Day | 5888.3478
| Material Description | Handle Connector | Handle Overmold | End Cap | Zinc Alloy Core | Pusher | Razro Cartridge | Match Box
| Material cost/unit | 0.077 | 0.12 | 0.01 | 0.17 | 0.008 | 0 | 0
| Usage/unit | 1 | 1 | 1 | 1 | 1
| # of parts/unit | 1 | 1 | 1 | 1 | 1 | 1 | 1
| Material cost | 0.077 | 0.12 | 0.01 | 0.17 | 0.008 | 0 | 0
| Operation | Cost / Part | Material Cost / Part Added | Op Cost/ Part | Machine | Cycle Time (Seconds) | Yield | Parts / Day | Total Rate $/hr | M/c $/part | Process Yield loss/part | Material Yld loss/ part | Efficiency
|  | 0.385 | 0.385 | 0 |  |  |  | Input
1 | Put Zinc Alloy Core into mould | 0.39415 | 0 | 0.0091503 | Assembly | 8 | 100% | 6791.1733 | 3.5 | 0.0091503 | 0 | 0 | 85%
2 | Insert molding for Handle connector | 0.4599 | 0 | 0.065748 | 150TV | 11.5 | 97% | 6791.1733 | 15 | 0.056373 | 0.0019657 | 0.00741 | 85%
3 | Molding End Cap | 0.4701 | 0 | 0.0102 | 75T | 3 | 98% | 6593.3721 | 10 | 0.0098039 | 0.00019608 | 0.0002 | 85%
4 | Assemble End Cap to Handle connector | 0.48382 | 0 | 0.01372 | Assembly | 9 | 99% | 6464.0903 | 3.5 | 0.010294 | 0.00085621 | 0.00257 | 85%
5 | Overmolding Handle | 0.56614 | 0 | 0.082322 | 150TV | 11.5 | 95% | 6400.0894 | 15 | 0.056373 | 0.0070997 | 0.01885 | 85%
6 | Molding Pusher | 0.62024 | 0 | 0.054096 | 150TD | 8 | 97% | 6095.3233 | 20 | 0.052288 | 0.0015686 | 0.00024 | 85%
7 | Assemble Pusher to handle | 0.63348 | 0 | 0.013242 | Assembly | 9 | 99.5% | 5917.7896 | 3.5 | 0.010294 | 0.0010229 | 0.001925 | 85%
9 | Visual inspection | 0.64034 | 0 | 0.0068627 | Assembly | 6 | 100% | 5888.3478 | 3.5 | 0.0068627 | 0 | 0 | 85%
11 |  | 0.64034 | 0 | 0 |  |  | 100% | 5888.3478 | 0 | 0 | 0 | 0 | 100%
12 |  | 0.64034 | 0 | 0 |  |  | 100% | 5888.3478 | 0 | 0 | 0 | 0 | 100%
13 |  | 0.64034 | 0 | 0 |  |  | 100% | 5888.3478 | 0 | 0 | 0 | 0 | 100%
14 |  | 0.64034 | 0 | 0 |  |  | 100% | 5888.3478 | 0 | 0 | 0 | 0 | 100%
15 |  | 0.64034 | 0 | 0 |  |  | 100% | 5888.3478 | 0 | 0 | 0 | 0 | 100%
16 |  | 0.64034 | 0 | 0 |  |  | 100% | 5888.3478 | 0 | 0 | 0 | 0 | 100%
17 |  | 0.64034 | 0 | 0 |  |  | 100% | 5888.3478 | 0 | 0 | 0 | 0 | 100%
18 |  | 0.64034 | 0 | 0 |  |  | 100% | 5888.3478 | 0 | 0 | 0 | 0 | 100%
19 |  | 0.64034 | 0 | 0 |  |  | 100% | 5888.3478 | 0 | 0 | 0 | 0 | 100%
20 |  | 0.64034 | 0 | 0 |  |  | 100% | 5888.3478 | 0 | 0 | 0 | 0 | 100%
21 |  | 0.64034 | 0 | 0 |  |  | 100% | 5888.3478 | 0 | 0 | 0 | 0 | 100%
22 |  | 0.64034 | 0 | 0 |  |  | 100% | 5888.3478 | 0 | 0 | 0 | 0 | 100%
23 |  | 0.64034 | 0 | 0 |  |  | 100% | 5888.3478 | 0 | 0 | 0 | 0 | 100%
24 |  | 0.64034 | 0 | 0 |  |  | 100% | 5888.3478 | 0 | 0 | 0 | 0 | 100%
25 |  | 0.64034 | 0 | 0 |  |  | 100% | 5888.3478 | 0 | 0 | 0 | 0 | 100%
26 |  | 0.64034 | 0 | 0 |  |  | 100% | 5888.3478 | 0 | 0 | 0 | 0 | 100%
Protection |  | 0.64034 | 0 | 0 |  |  | 100% | 5888.3478 | 0 | 0 | 0 | 0 | 100%
Packaging |  | 0.66627 | 0.01335 | 0.012582 |  | 11 | 100% | 5888.3478 | 3.5 | 0.012582 | 0 | 0 | 85%
Net Process |  | 0.66627 | 0.39835 | 0.26792
Shipping |  | 0.66627 |  | 0 |  |  | Req. PPD | 5888.3478
Overhead (XX%) | 3% | 0.68626 | 0 | 0.019988
G&A (XX%) | 2% | 0.69959 | 0 | 0.013325
Profit (XX%) | 6% | 0.73956 | 0 | 0.039976 |  |  | 86.29%
Other (Consigned mat'l hanlding cost 3%) |  | 0.73956
Total |  | 0.73956