## Truman Handle
HF Global Unit Cost Breakdown
Please fill in only the cells highlighted in green. US dollars only ($) Please submit this cost breakdown with the official quotation with your company letterhead.
General | Supplier | Hi-P(XM)
Part Number
| Part Description | Modified Truman handle
Quantity / Day
| Material Description | Handle Connector | Handle Overmold | End Cap | Zinc Alloy Core | Pusher | Razro Cartridge | Match Box
| Material cost/unit | 0.077 | 0.12 | 0.01 | 0.17 | 0.008 | 0 | 0.196
| Usage/unit | 1 | 1 | 1 | 1 | 1 | 1 | 1
| # of parts/unit | 1 | 1 | 1 | 1 | 1 | 1 | 1
| Material cost | 0.077 | 0.12 | 0.01 | 0.17 | 0.008 | 0 | 0.196
| Operation | Cost / Part | Material Cost / Part Added | Op Cost/ Part | Machine | Cycle Time (Seconds) | Yield | Parts / Day | Total Rate $/hr | M/c $/part | Process Yield loss/part | Material Yld loss/ part | Efficiency
|  | 0.581 | 0.581 | 0 |  |  |  | Input
1 | Put Zinc Alloy Core into mould | 0.59015 | 0 | 0.0091503 | Assembly | 8 | 100% | 0 | 3.5 | 0.0091503 | 0 | 0 | 85%
2 | Insert molding for Handle connector | 0.6559 | 0 | 0.065748 | 150TV | 11.5 | 97% | 0 | 15 | 0.056373 | 0.0019657 | 0.00741 | 85%
3 | Molding End Cap | 0.6661 | 0 | 0.0102 | 75T | 3 | 98% | 0 | 10 | 0.0098039 | 0.00019608 | 0.0002 | 85%
4 | Assemble End Cap to Handle connector | 0.67982 | 0 | 0.01372 | Assembly | 9 | 99% | 0 | 3.5 | 0.010294 | 0.00085621 | 0.00257 | 85%
5 | Overmolding Handle | 0.76214 | 0 | 0.082322 | 150TV | 11.5 | 95% | 0 | 15 | 0.056373 | 0.0070997 | 0.01885 | 85%
6 | Molding Pusher | 0.81624 | 0 | 0.054096 | 150TD | 8 | 97% | 0 | 20 | 0.052288 | 0.0015686 | 0.00024 | 85%
7 | Assemble Pusher to handle | 0.82943 | 0 | 0.013191 | Assembly | 9 | 99.5% | 0 | 3.5 | 0.010294 | 0.00097141 | 0.001925 | 85%
8 | Assemble Cartridge | 0.84092 | 0 | 0.011494 | Assembly | 9 | 99.8% | 0 | 3.5 | 0.010294 | 0.00042974 | 0.00077 | 85%
9 | Visual inspection | 0.84778 | 0 | 0.0068627 | Assembly | 6 | 100% | 0 | 3.5 | 0.0068627 | 0 | 0 | 85%
10 | Put handle assembly to match box | 0.85808 | 0 | 0.010294 | Assembly | 9 | 100% | 0 | 3.5 | 0.010294 | 0 | 0 | 85%
11 |  | 0.85808 | 0 | 0 |  |  | 100% | 0 | 0 | 0 | 0 | 0 | 100%
12 |  | 0.85808 | 0 | 0 |  |  | 100% | 0 | 0 | 0 | 0 | 0 | 100%
13 |  | 0.85808 | 0 | 0 |  |  | 100% | 0 | 0 | 0 | 0 | 0 | 100%
14 |  | 0.85808 | 0 | 0 |  |  | 100% | 0 | 0 | 0 | 0 | 0 | 100%
15 |  | 0.85808 | 0 | 0 |  |  | 100% | 0 | 0 | 0 | 0 | 0 | 100%
16 |  | 0.85808 | 0 | 0 |  |  | 100% | 0 | 0 | 0 | 0 | 0 | 100%
17 |  | 0.85808 | 0 | 0 |  |  | 100% | 0 | 0 | 0 | 0 | 0 | 100%
18 |  | 0.85808 | 0 | 0 |  |  | 100% | 0 | 0 | 0 | 0 | 0 | 100%
19 |  | 0.85808 | 0 | 0 |  |  | 100% | 0 | 0 | 0 | 0 | 0 | 100%
20 |  | 0.85808 | 0 | 0 |  |  | 100% | 0 | 0 | 0 | 0 | 0 | 100%
21 |  | 0.85808 | 0 | 0 |  |  | 100% | 0 | 0 | 0 | 0 | 0 | 100%
22 |  | 0.85808 | 0 | 0 |  |  | 100% | 0 | 0 | 0 | 0 | 0 | 100%
23 |  | 0.85808 | 0 | 0 |  |  | 100% | 0 | 0 | 0 | 0 | 0 | 100%
24 |  | 0.85808 | 0 | 0 |  |  | 100% | 0 | 0 | 0 | 0 | 0 | 100%
25 |  | 0.85808 | 0 | 0 |  |  | 100% | 0 | 0 | 0 | 0 | 0 | 100%
26 |  | 0.85808 | 0 | 0 |  |  | 100% | 0 | 0 | 0 | 0 | 0 | 100%
Protection |  | 0.85808 | 0 | 0 |  |  | 100% | 0 | 0 | 0 | 0 | 0 | 100%
Packaging |  | 0.88231 | 0.01508 | 0.0091503 |  | 8 | 100% | 0 | 3.5 | 0.0091503 | 0 | 0 | 85%
Net Process |  | 0.88231 | 0.59608 | 0.28623
Shipping |  | 0.88231 |  | 0 |  |  | Req. PPD | 0
Overhead (XX%) | 3% | 0.90878 | 0 | 0.026469
G&A (XX%) | 2% | 0.92642 | 0 | 0.017646
Profit (XX%) | 6% | 0.97936 | 0 | 0.052939 |  |  | 86.12%
Other (Consigned mat'l hanlding cost 3%) |  | 0.99261 |  | 0.01325
Total |  | 0.99261
Note on J9: Hi-P source pacakge cost