## Truman Wildcat
HF Global Unit Cost Breakdown
Please fill in only the cells highlighted in green. US dollars only ($) Please submit this cost breakdown with the official quotation with your company letterhead.
General | Supplier | Hi-P(XM)
Part Number
| Part Description | Truman Wildcat FATP
Quantity / Day
| Material Description | Handle Connector | Handle Overmold | End Cap | Zinc Alloy Core | Pusher | Razro Cartridge | Assembled gift Box & Molded paper fiber tray & hanger & blister cover & sealing label | Assembled Travel Blade Cover | Incentive Card
| Material cost/unit | 0.077 | 0.12 | 0.01 | 0.17 | 0.008 | 0 | 0.8813 | 0 | 0
| Usage/unit | 1 | 1 | 1 | 1 | 1 | 1 | 1 | 1 | 1
| # of parts/unit | 1 | 1 | 1 | 1 | 1 | 1 | 1 | 1 | 1
| Material cost | 0.077 | 0.12 | 0.01 | 0.17 | 0.008 | 0 | 0.8813 | 0 | 0
| Operation | Cost / Part | Material Cost / Part Added | Op Cost/ Part | Machine | Cycle Time (Seconds) | Yield | Parts / Day | Total Rate $/hr | M/c $/part | Process Yield loss/part | Material Yld loss/ part | Efficiency
|  | 1.2663 | 1.2663 | 0 |  |  |  | Input
1 | Put Zinc Alloy Core into mould | 1.2755 | 0 | 0.0091503 | Assembly | 8 | 100% | 0 | 3.5 | 0.0091503 | 0 | 0 | 85%
2 | Insert molding for Handle connector | 1.3462 | 0 | 0.070797 | 150TV | 12.5 | 97% | 0 | 15 | 0.061275 | 0.0021127 | 0.00741 | 85%
3 | Molding End Cap | 1.3564 | 0 | 0.0102 | 75T | 3 | 98% | 0 | 10 | 0.0098039 | 0.00019608 | 0.0002 | 85%
4 | Assemble End Cap to Handle connector | 1.3702 | 0 | 0.013769 | Assembly | 9 | 99% | 0 | 3.5 | 0.010294 | 0.00090523 | 0.00257 | 85%
5 | Overmolding Handle | 1.4579 | 0 | 0.087714 | 150TV | 12.5 | 95% | 0 | 15 | 0.061275 | 0.0075899 | 0.01885 | 85%
6 | Molding Pusher | 1.5132 | 0 | 0.055302 | 150TD | 8 | 95% | 0 | 20 | 0.052288 | 0.0026144 | 0.0004 | 85%
7 | take a pusher and assemble it to handle | 1.5265 | 0 | 0.013291 | Assembly | 9 | 99.5% | 0 | 3.5 | 0.010294 | 0.0010719 | 0.001925 | 85%
8 | take a cartridge and assemble it on handle | 1.538 | 0 | 0.011513 | Assembly | 9 | 99.8% | 0 | 3.5 | 0.010294 | 0.00044935 | 0.00077 | 85%
9 | Take out gift box from shipper and inner box and open it | 1.5506 | 0 | 0.012582 | Assembly | 11 | 100% | 0 | 3.5 | 0.012582 | 0 | 0 | 85%
10 | Pull out the tray, take out the blister cover, put the incentive card into the tray | 1.5632 | 0 | 0.012582 | Assembly | 11 | 100% | 0 | 3.5 | 0.012582 | 0 | 0 | 85%
11 | Clean the handle and visual insepction and put in into the tray | 1.5735 | 0 | 0.010294 | Assembly | 9 | 100% | 0 | 3.5 | 0.010294 | 0 | 0 | 85%
12 | Take a razor cartridge and put it into the tray | 1.5804 | 0 | 0.0068627 | Assembly | 6 | 100% | 0 | 3.5 | 0.0068627 | 0 | 0 | 85%
13 | Take a blade cover and put it into the tray | 1.5872 | 0 | 0.0068627 | Assembly | 6 | 100% | 0 | 3.5 | 0.0068627 | 0 | 0 | 85%
14 | Put the blister cover on the tray and insert the tray into gift box | 1.5941 | 0 | 0.0068627 | Assembly | 6 | 100% | 0 | 3.5 | 0.0068627 | 0 | 0 | 85%
15 | lock the gift box and stick the seal lable on the gift box and weight it | 1.6116 | 0 | 0.017482 | Assembly | 13 | 99.8% | 0 | 3.5 | 0.014869 | 8.0065e-05 | 0.0025326 | 85%
16 |  | 1.6116 | 0 | 0 |  |  | 100% | 0 | 0 | 0 | 0 | 0 | 100%
17 |  | 1.6116 | 0 | 0 |  |  | 100% | 0 | 0 | 0 | 0 | 0 | 100%
18 |  | 1.6116 | 0 | 0 |  |  | 100% | 0 | 0 | 0 | 0 | 0 | 100%
19 |  | 1.6116 | 0 | 0 |  |  | 100% | 0 | 0 | 0 | 0 | 0 | 100%
20 |  | 1.6116 | 0 | 0 |  |  | 100% | 0 | 0 | 0 | 0 | 0 | 100%
21 |  | 1.6116 | 0 | 0 |  |  | 100% | 0 | 0 | 0 | 0 | 0 | 100%
22 |  | 1.6116 | 0 | 0 |  |  | 100% | 0 | 0 | 0 | 0 | 0 | 100%
23 |  | 1.6116 | 0 | 0 |  |  | 100% | 0 | 0 | 0 | 0 | 0 | 100%
24 |  | 1.6116 | 0 | 0 |  |  | 100% | 0 | 0 | 0 | 0 | 0 | 100%
25 |  | 1.6116 | 0 | 0 |  |  | 100% | 0 | 0 | 0 | 0 | 0 | 100%
26 |  | 1.6116 | 0 | 0 |  |  | 100% | 0 | 0 | 0 | 0 | 0 | 100%
Protection |  | 1.6116 | 0 | 0 |  |  | 100% | 0 | 0 | 0 | 0 | 0 | 100%
Packaging |  | 1.6691 | 0.04499 | 0.012582 |  | 11 | 100% | 0 | 3.5 | 0.012582 | 0 | 0 | 85%
Net Process |  | 1.6691 | 1.3113 | 0.35785
Shipping |  | 1.6691 |  | 0 |  |  | Req. PPD | 0
Overhead (XX%) | 3% | 1.7192 | 0 | 0.050074
G&A (XX%) | 2% | 1.7536 | 0 | 0.034384
Profit (XX%) | 4.5% | 1.8325 | 0 | 0.078912
Other (Consigned mat'l hanlding cost 3%) |  | 1.8665 |  | 0.034019
Total |  | 1.8665
Note on J9: Package change to HI-P Source
Note on K9: consigned item
Note on L9: consigned item