## Truman Wildcat
HF Global Unit Cost Breakdown
Please fill in only the cells highlighted in green. US dollars only ($) Please submit this cost breakdown with the official quotation with your company letterhead.
General | Supplier | Hi-P(XM)
Part Number
| Part Description | Truman Wildcat FATP
Quantity / Day
| Material Description | Handle Connector | Handle Overmold | End Cap | Zinc Alloy Core | Pusher | Razro Cartridge | Assembled gift Box & Molded paper fiber tray & hanger & blister cover & sealing label | Assembled Travel Blade Cover | Incentive Card
| Material cost/unit | 0.077 | 0.12 | 0.01 | 0.17 | 0.008 | 0 | 1.174 | 0 | 0
| Usage/unit | 1 | 1 | 1 | 1 | 1 | 1 | 1 | 1 | 1
| # of parts/unit | 1 | 1 | 1 | 1 | 1 | 1 | 1 | 1 | 1
| Material cost | 0.077 | 0.12 | 0.01 | 0.17 | 0.008 | 0 | 1.174 | 0 | 0
| Operation | Cost / Part | Material Cost / Part Added | Op Cost/ Part | Machine | Cycle Time (Seconds) | Yield | Parts / Day | Total Rate $/hr | M/c $/part | Process Yield loss/part | Material Yld loss/ part | Efficiency
|  | 1.559 | 1.559 | 0 |  |  |  | Input
1 | Put Zinc Alloy Core into mould | 1.5682 | 0 | 0.0091503 | Assembly | 8 | 100% | 0 | 3.5 | 0.0091503 | 0 | 0 | 85%
2 | Insert molding for Handle connector | 1.6339 | 0 | 0.065748 | 150TV | 11.5 | 97% | 0 | 15 | 0.056373 | 0.0019657 | 0.00741 | 85%
3 | Molding End Cap | 1.6441 | 0 | 0.0102 | 75T | 3 | 98% | 0 | 10 | 0.0098039 | 0.00019608 | 0.0002 | 85%
4 | Assemble End Cap to Handle connector | 1.6578 | 0 | 0.01372 | Assembly | 9 | 99% | 0 | 3.5 | 0.010294 | 0.00085621 | 0.00257 | 85%
5 | Overmolding Handle | 1.7401 | 0 | 0.082322 | 150TV | 11.5 | 95% | 0 | 15 | 0.056373 | 0.0070997 | 0.01885 | 85%
6 | Molding Pusher | 1.7942 | 0 | 0.054096 | 150TD | 8 | 97% | 0 | 20 | 0.052288 | 0.0015686 | 0.00024 | 85%
7 | take a pusher and assemble it to handle | 1.8075 | 0 | 0.013242 | Assembly | 9 | 99.5% | 0 | 3.5 | 0.010294 | 0.0010229 | 0.001925 | 85%
8 | take a cartridge and assemble it on handle | 1.819 | 0 | 0.011494 | Assembly | 9 | 99.8% | 0 | 3.5 | 0.010294 | 0.00042974 | 0.00077 | 85%
9 | Take out gift box from shipper and inner box and open it | 1.8304 | 0 | 0.011438 | Assembly | 10 | 100% | 0 | 3.5 | 0.011438 | 0 | 0 | 85%
10 | Pull out the tray, take out the blister cover, put the incentive card into the tray | 1.8418 | 0 | 0.011438 | Assembly | 10 | 100% | 0 | 3.5 | 0.011438 | 0 | 0 | 85%
11 | Clean the handle and visual insepction and put in into the tray | 1.8521 | 0 | 0.010294 | Assembly | 9 | 100% | 0 | 3.5 | 0.010294 | 0 | 0 | 85%
12 | Take a razor cartridge and put it into the tray | 1.859 | 0 | 0.0068627 | Assembly | 6 | 100% | 0 | 3.5 | 0.0068627 | 0 | 0 | 85%
13 | Take a blade cover and put it into the tray | 1.8659 | 0 | 0.0068627 | Assembly | 6 | 100% | 0 | 3.5 | 0.0068627 | 0 | 0 | 85%
14 | Put the blister cover on the tray and insert the tray into gift box | 1.8727 | 0 | 0.0068627 | Assembly | 6 | 100% | 0 | 3.5 | 0.0068627 | 0 | 0 | 85%
15 | lock the gift box and stick the seal lable on the gift box and weight it | 1.8896 | 0 | 0.016917 | Assembly | 12 | 99.8% | 0 | 3.5 | 0.013725 | 7.3203e-05 | 0.003118 | 85%
16 |  | 1.8896 | 0 | 0 |  |  | 100% | 0 | 0 | 0 | 0 | 0 | 100%
17 |  | 1.8896 | 0 | 0 |  |  | 100% | 0 | 0 | 0 | 0 | 0 | 100%
18 |  | 1.8896 | 0 | 0 |  |  | 100% | 0 | 0 | 0 | 0 | 0 | 100%
19 |  | 1.8896 | 0 | 0 |  |  | 100% | 0 | 0 | 0 | 0 | 0 | 100%
20 |  | 1.8896 | 0 | 0 |  |  | 100% | 0 | 0 | 0 | 0 | 0 | 100%
21 |  | 1.8896 | 0 | 0 |  |  | 100% | 0 | 0 | 0 | 0 | 0 | 100%
22 |  | 1.8896 | 0 | 0 |  |  | 100% | 0 | 0 | 0 | 0 | 0 | 100%
23 |  | 1.8896 | 0 | 0 |  |  | 100% | 0 | 0 | 0 | 0 | 0 | 100%
24 |  | 1.8896 | 0 | 0 |  |  | 100% | 0 | 0 | 0 | 0 | 0 | 100%
25 |  | 1.8896 | 0 | 0 |  |  | 100% | 0 | 0 | 0 | 0 | 0 | 100%
26 |  | 1.8896 | 0 | 0 |  |  | 100% | 0 | 0 | 0 | 0 | 0 | 100%
Protection |  | 1.8896 | 0 | 0 |  |  | 100% | 0 | 0 | 0 | 0 | 0 | 100%
Packaging |  | 1.9472 | 0.04499 | 0.012582 |  | 11 | 100% | 0 | 3.5 | 0.012582 | 0 | 0 | 85%
Net Process |  | 1.9472 | 1.604 | 0.34323
Shipping |  | 1.9472 |  | 0 |  |  | Req. PPD | 0
Overhead (XX%) | 3% | 2.0056 | 0 | 0.058417
G&A (XX%) | 2% | 2.0457 | 0 | 0.040113
Profit (XX%) | 4.5% | 2.1378 | 0 | 0.092059
Other (Consigned mat'l hanlding cost 3%) |  | 2.1718 |  | 0.034019
Total |  | 2.1718
Note on K9: consigned item
Note on L9: consigned item